## Bi-Phase clone by f.aiseur - BO
Designator | Footprint | Qty | Designation | Mouser Links | Price | Alternatives | Price
Capacitors
FILM
C2,C25 | C_Rect_L7.0mm_W2.0mm_P5.00mm | 2 | 100nf
C21,C30 | C_Rect_L7.2mm_W2.5mm_P5.00mm_FKS2… | 2 | 150nf
C24,C1 | C_Rect_L7.2mm_W2.5mm_P5.00mm_FKS2… | 2 | 47nf
C9,C12,C19,C17,C8,C18,C10,C14,C7,C15,C16,C11 | C_Rect_L7.2mm_W2.5mm_P5.00mm_FKS2… | 12 | 6.8nf
C42,C20,C43,C44,C13 | C_Rect_L7.2mm_W2.5mm_P5.00mm_FKS2… | 5 | 470nf
ELECTRO
C34,C39,C89,C88 | CP_Radial_D5.0mm_P2.50mm | 4 | 47uf – 25v
C76,C75 | CP_Radial_D5.0mm_P2.50mm | 2 | 10uf
C85 | CP_Radial_D5.0mm_P2.50mm | 1 | 2.2uf – 50v
C32,C23 | C_Radial_D6.3mm_H7.0mm_P2.50mm | 2 | 10uf/25v BIPOLAR | https://eu.mouser.com/ProductDetail/667-ECE-A1HN100U | 0.57
CERAMIC
C59,C41,C78,C56,C53,C69,C67,C55,C49,C77,C54,C72,C63, C64,C46,C71,C48,C73,C68,C47,C40,C58,C66,C57,C52,C62, C61,C74,C70,C51,C45, C65,C60,C50 | C_Disc_D3.0mm_W2.0mm_P2.50mm | 34 | 100nf | https://eu.mouser.com/ProductDetail/594-A104K15X7RF5UAA | 3.67
C26,C3 | C_Rect_L7.2mm_W2.5mm_P5.00mm_FKS2… | 2 | 30pf | https://eu.mouser.com/ProductDetail/80-C325C300JAG5TA | 0.74
C27,C4,C6,C29 | C_Rect_L7.2mm_W2.5mm_P5.00mm_FKS2… | 4 | 1nf | CAN BE FILM
C28,C5 | C_Rect_L7.2mm_W2.5mm_P5.00mm_FKS2… | 2 | 3.3nf | https://eu.mouser.com/ProductDetail/810-FG18C0G1H332JNT0 | 0.57
C31,C22 | C_Rect_L7.2mm_W2.5mm_P5.00mm_FKS2… | 2 | 470pf
Diodes
D8,D5,D11,D12,D7,D9,D3,D6,D13,D10,D4 | D_DO-35_SOD27_P7.62mm_Horizontal | 11 | 1N4148
Connectors
IDC13,IDC22,IDC23,IDC33 | IDC-Header_2x05_P2.54mm_Vertical | 3 | Conn_02x05_Odd_Even
LEDs / LDRs
ldr32,ldr34,ldr42,ldr46,ldr44,R16,ldr36,R60,ldr43,ldr45,ldr41, ldr31,ldr33,ldr35 | R_LDR_4.9x4.2mm_P2.54mm_Vertical | 14 | LDR |  |  | https://www.gmelectronic.com/v/1495847/ldr5516-photoresistor | 3.32 | https://www.gmelectronic.com/v/1495846/ldr5549-photoresistor | 3.32
LED-ON-B1,LED-IND-B1,LED-IND-A1,LED-ON-A1, LDR-DRIVE-B1, LDR-DRIVE-A1,PM4,PM3 | LED_D5.0mm | 8 | 5mm | https://eu.mouser.com/ProductDetail/604-WP7113GD | 1.56
Transistors
Q4,Q1,Q3,Q2 | TO-92_Inline_Wide | 4 | BC550C
Resistors
R101 | R_Axial_DIN0207_L6.3mm_D2.5mm_P7.62mm_Horizontal | 1 | 120r
R103,R87,R121,R56,R11 | R_Axial_DIN0207_L6.3mm_D2.5mm_P7.62mm_Horizontal | 5 | 560r
R106 | R_Axial_DIN0207_L6.3mm_D2.5mm_P7.62mm_Horizontal | 1 | 18k
R115,R117 | R_Axial_DIN0207_L6.3mm_D2.5mm_P7.62mm_Horizontal | 2 | 33k
R119,R113 | R_Axial_DIN0207_L6.3mm_D2.5mm_P7.62mm_Horizontal | 2 | 120k
R125,R122,R132,R133,R135,R134 | R_Axial_DIN0207_L6.3mm_D2.5mm_P7.62mm_Horizontal | 6 | 1k8
R127,R123,R124,R126 | R_Axial_DIN0207_L6.3mm_D2.5mm_P7.62mm_Horizontal | 4 | 100k
R129,R83,R84,R130 | R_Axial_DIN0207_L6.3mm_D2.5mm_P7.62mm_Horizontal | 4 | 12r
R20,R40,R38,R39,R58,R3,R49,R9,R1,R35,R33,R8,R14,R52, R61,R7,R91, R41,R18,R31,R19,R37,R10,R22,R5,R6,R32,R23,R42,R55,R17,R24,R36,R21,R54,R12,R34 | R_Axial_DIN0207_L6.3mm_D2.5mm_P7.62mm_Horizontal | 37 | 4k7
R43 | R_Axial_DIN0207_L6.3mm_D2.5mm_P2.54mm_Vertical | 1 | 220k
R53,R4,R15,R59,R112 | R_Axial_DIN0207_L6.3mm_D2.5mm_P7.62mm_Horizontal | 5 | 390k
R57,R13 | R_Axial_DIN0207_L6.3mm_D2.5mm_P7.62mm_Horizontal | 2 | 6k2
R62,R50 | R_Axial_DIN0207_L6.3mm_D2.5mm_P7.62mm_Horizontal | 2 | 12k
R68,R86,R75,R100 | R_Axial_DIN0207_L6.3mm_D2.5mm_P7.62mm_Horizontal | 4 | 10k
R70,R81 | R_Axial_DIN0207_L6.3mm_D2.5mm_P7.62mm_Horizontal | 2 | 2k2
R76,R111,R69,R98 | R_Axial_DIN0207_L6.3mm_D2.5mm_P7.62mm_Horizontal | 4 | 68k
R77,R85,R110,R118,R96,R74,R67,R82,R107,R99,R120 | R_Axial_DIN0207_L6.3mm_D2.5mm_P7.62mm_Horizontal | 11 | 47k
R78,R47,R71,R45,R48,R44,R25,R30,R28,R27,R46,R26,R29 | R_Axial_DIN0207_L6.3mm_D2.5mm_P7.62mm_Horizontal | 13 | 220k
R72, R79 | R_Axial_DIN0207_L6.3mm_D2.5mm_P10.16mm_Horizontal | 2 | 220r 1/2W
R88 | R_Axial_DIN0207_L6.3mm_D2.5mm_P7.62mm_Horizontal | 1 | 130r
R89 | R_Axial_DIN0207_L6.3mm_D2.5mm_P7.62mm_Horizontal | 1 | 24k
R92 | R_Axial_DIN0207_L6.3mm_D2.5mm_P7.62mm_Horizontal | 1 | 1M
R93,R80,R2,R73,R51 | R_Axial_DIN0207_L6.3mm_D2.5mm_P7.62mm_Horizontal | 5 | 3k9
R95,R105,R108,R114,R102,R104,R116,R94,R90 | R_Axial_DIN0207_L6.3mm_D2.5mm_P7.62mm_Horizontal | 9 | 39k
R97 | R_Axial_DIN0207_L6.3mm_D2.5mm_P7.62mm_Horizontal | 1 | 36k
Switches
SW1 | 7211SYCQE / 100DP6T1B1M1QEH | 1 | SP3T-C&K-7211 | https://www.mouser.fr/ProductDetail/612-100-L1111 | 5.41
SW2 | 100SP1T1B4M2QE | 1 | RATE CONTROL | https://eu.mouser.com/ProductDetail/E-Switch/100SP1T1B4M2QE?qs=YXf4ACKMM4xJ0mJK%2FyIa1g%3D%3D | 2.7
SW3 | 100SP1T1B4M2QE | 1 | 100SP1T1B4M2QE | https://eu.mouser.com/ProductDetail/E-Switch/100SP1T1B4M2QE?qs=YXf4ACKMM4xJ0mJK%2FyIa1g%3D%3D | 2.7
SW4 | 100SP1T1B4M2QE | 1 | 100SP1T1B4M2QE | https://eu.mouser.com/ProductDetail/E-Switch/100SP1T1B4M2QE?qs=YXf4ACKMM4xJ0mJK%2FyIa1g%3D%3D | 2.7
SW5 | 7211SYCQE / 100DP6T1B1M1QEH | 1 | SW_SP3T | https://www.mouser.fr/ProductDetail/612-100-L1111 | 5.41
SW6 | 100SP1T1B4M2QE | 1 | SWEEP | https://eu.mouser.com/ProductDetail/E-Switch/100SP1T1B4M2QE?qs=YXf4ACKMM4xJ0mJK%2FyIa1g%3D%3D | 2.7
SW7 | 100DP1T1B1M53QEH | 1 | SW_DPDT_x2 | https://eu.mouser.com/ProductDetail/E-Switch/100DP1T1B1M53QEH?qs=f57gQzlyLiqA8Uf1TAc2Bg%3D%3D | 4.27
SW8 | 100SP1T1B4M2QE | 1 | Bypass-A | https://eu.mouser.com/ProductDetail/E-Switch/100SP1T1B4M2QE?qs=YXf4ACKMM4xJ0mJK%2FyIa1g%3D%3D | 2.7
SW9 | 100SP1T1B4M2QE | 1 | Bypass-B | https://eu.mouser.com/ProductDetail/E-Switch/100SP1T1B4M2QE?qs=YXf4ACKMM4xJ0mJK%2FyIa1g%3D%3D | 2.7
Trimmers
TR10,TR4,TR7,TR1,TR3,TR8,TR2 | Potentiometer_Piher_PT-6-V_Vertical | 7 | 10k |  |  | https://www.gmelectronic.com/v/1486452/piher-pt6vk010-carbon-trimmer | 2.86
TR5,TR6 | Potentiometer_Piher_PT-6-V_Vertical | 2 | 1k |  |  | https://www.gmelectronic.com/v/1485473/piher-pt6vk001-carbon-trimmer | 0.96
TR9 | Potentiometer_Piher_PT-6-V_Vertical | 1 | 22k |  |  | https://www.gmelectronic.com/v/1486453/piher-pt6vk025-carbon-trimmer | 0.48
ICs
U11 | DIP-8_W7.62mm_Socket | 1 | TL072 |  |  | https://www.gmelectronic.com/v/1490183/texas-instruments-tl072cp | 0.76
U2,U6,U15,U13,U4,U1,U3,U16,U9,U7,U12,U10,U14,U8,U5 | DIP-8_W7.62mm_Socket | 15 | RC4558 | https://eu.mouser.com/ProductDetail/595-RC4558P | 2.51 | https://www.gmelectronic.com/v/1487663/texas-instruments-rc4558p | 3.68
Potentiometers
VR1 | Potentiometer_Alpha_RD901F-40-00D_Single_Vertical | 1 | B25k |  | 4.44
VR3 | Potentiometer_Alpha_RD901F-40-00D_Single_Vertical | 1 | A25k |  | 4.44
VR5,VR4,VR6,VR2 | Potentiometer_Alpha_RD901F-40-00D_Single_Vertical | 4 | B10k | https://eu.mouser.com/ProductDetail/Alpha-Taiwan/RD901F-40-15R1-B10K-00DL1?qs=1mbolxNpo8c1WX5KjxIjjw%3D%3D | 17.76 | https://eu.mouser.com/ProductDetail/179-PTN091V10115K1B | 4.88
| TOTAL | 283
IO PCB
Designator | Footprint | Qty | Designation
Capacitors
ELECTRO
C35,C36 | CP_Radial_D12.5mm_P5.00mm | 2 | 1000uf / 35v | https://eu.mouser.com/ProductDetail/Nichicon/UVK1H102MHD?qs=iKytVS9glgaWoTqK7hc9Yg%3D%3D | 1.3
C82,C38,C81,C33,C37 | CP_Radial_D6.3mm_P2.50mm | 5 | 10uf
FILM
C79,C84,C80,C83 | C_Rect_L7.2mm_W2.5mm_P5.00mm_FKS2… | 4 | 100nf | https://eu.mouser.com/ProductDetail/594-A104K15X7RF5UAA | 0.95
C87,C86 | C_Rect_L7.2mm_W2.5mm_P5.00mm_FKS2… | 2 | 15nf
Diodes
D14 | D_DO-41_SOD81_P10.16mm_Horizontal | 1 | 5V1 | https://eu.mouser.com/ProductDetail/512-1N5231B | 0.1 | https://www.gmelectronic.com/v/1489559/semtech-bzx55-c5v1-zener-diode
D19,D1,D16,D17,D18,D2 | D_DO-41_SOD81_P10.16mm_Horizontal | 6 | 1N4004
Connectors
IDC11,IDC21,IDC31 | IDC-Header_2x05_P2.54mm_Vertical | 3 | Conn_02x05_Odd_Even
J1 | BarrelJack_CUI_PJ-102AH_Horizontal | 1 | Barrel_Jack_Switch | https://eu.mouser.com/ProductDetail/490-PJ-102AH | 0.63
J6,J4,J5,J3,J2 | Jack_6.35mm_Neutrik_NRJ6HF_Horizontal | 5 | NRJ6HF | https://eu.mouser.com/ProductDetail/550-20384 | 5.8
J7 | PinHeader_1x03_P2.54mm_Vertical | 1 | Conn_01x03
J8 | Jack_3.5mm_CUI_SJ1-3535NG_Horizontal | 1 | 3.5mm jack | https://eu.mouser.com/ProductDetail/Same-Sky/SJ1-3535NG?qs=WyjlAZoYn50jUmKVsqeRJw%3D%3D | 1.29
JP1 | PinHeader_1x02_P2.54mm_Vertical | 1 | Jumper_2_Open | resistor leg
JP2,JP3 | R_Axial_DIN0207_L6.3mm_D2.5mm_P7.62mm_Horizontal | 2 | grounds link | resistor leg
Resistors
R137,R136 | R_Axial_DIN0207_L6.3mm_D2.5mm_P10.16mm_Horizontal | 2 | 240r
R64,R63 | R_Axial_DIN0207_L6.3mm_D2.5mm_P10.16mm_Horizontal | 2 | 2k6
R65 | R_Axial_DIN0207_L6.3mm_D2.5mm_P10.16mm_Horizontal | 1 | 2k2
R66 | R_Axial_DIN0207_L6.3mm_D2.5mm_P10.16mm_Horizontal | 1 | 47k
Regulators
U17 | TO-220-3_Vertical | 1 | LM317
U18 | TO-220-3_Vertical | 1 | LM337
| TOTAL | 42
| TOTAL | 325